## Bill of Materials-DryBox
Name | Description | Designator | Quantity | Manufacturer 1 | Manufacturer Part Number 1 | Manufacturer Lifecycle 1 | Supplier 1 | Supplier Part Number 1 | Supplier Unit Price 1 | Supplier Subtotal 1
Diode Schotky |  | D2, D3 | 2 | Nexperia | PMEG6010CEH,115 | Volume Production | Digi-Key | 1727-3848-1-ND | 0.37 | 0.74
1N582 |  | D4 | 1 | Nexperia | PMEG6010CEH,115 | Volume Production | Digi-Key | 1727-3848-1-ND | 0.37 | 0.37
ESP32 Module |  | U1 | 1 | Espressif Systems | ESP32-WROOM-32D(4MBHIGHTEMP) | Unknown | Digi-Key | 1965-ESP32-WROOM-32D(4MBHIGHTEMP)CT-ND | 4.2 | 4.2
Cap | Capacitor | C1, C6, C15, C22 | 4 | Samsung | CL10A106MO8NQNC | Volume Production | Digi-Key | 1276-1870-1-ND | 0.49 | 1.96
Cap | Capacitor | C2, C14, C21 | 3 | Samsung | CL10B103KB8NNNC | Volume Production | Digi-Key | 1276-1009-1-ND | 0.025 | 0.25
Cap | Capacitor | C4, C8, C9, C11, C13 | 5 | Samsung | CL10B103KB8NNNC | Volume Production | Digi-Key | 1276-1009-1-ND | 0.025 | 0.25
Cap | Capacitor | C5, C7, C12 | 3 | Samsung | CL10A105KB8NNNC | Volume Production | Digi-Key | 1276-1860-1-ND | 0.14 | 0.42
Cap | Capacitor | C20 | 1 | Samsung | CL10A105KB8NNNC | Volume Production | Digi-Key | 1276-1860-1-ND | 0.14 | 0.14
ESP32 Program | Conn Header Vert 4POS 2.54MM | P2 | 1
Sensor #1 | Conn Header Vert 4POS 2.54MM | P4 | 1
Power In | Header, 2-Pin | P3 | 1 | Sullins | PRPC002SAAN-RC | Volume Production | Digi-Key | S1011EC-02-ND | 0.08 | 0.08
Heater | Header, 2-Pin | P8 | 1 | Sullins | PRPC002SAAN-RC | Volume Production | Digi-Key | S1011EC-02-ND | 0.08 | 0.08
Heater Temp Sens | Header, 3-Pin | P5 | 1 | Sullins | PRPC003SAAN-RC | Volume Production | Digi-Key | S1011EC-03-ND | 0.12 | 0.12
Screen | Header, 4-Pin | P0 | 1 | Sullins | PRPC004SAAN-RC | Volume Production | Digi-Key | S1011EC-04-ND | 0.15 | 0.15
Sensor #2 | Header, 4-Pin | P1 | 1 | Sullins | PRPC004SAAN-RC | Volume Production | Digi-Key | S1011EC-04-ND | 0.15 | 0.15
Header 4 | Header, 4-Pin | P11 | 1 | Sullins | PRPC004SAAN-RC | Volume Production | Digi-Key | S1011EC-04-ND | 0.15 | 0.15
MIC5365-1.8YD5-TR | High-Performance Single 1.8V@150mA LDO | U3 | 1 | Microchip | MIC5365-1.8YD5-TR | Volume Production | Digi-Key | 576-4082-1-ND | 0.23 | 0.23
Inductor | Inductor | L1 | 1 | TDK | VLS6045AF-101M | Volume Production | Mouser | 810-VLS6045AF-101M | 0.48 | 0.48
PSMN9R1-30YL | MOSFET N-CH 30V 37A LFPAK | Q2 | 1 | Nexperia | PSMN011-30YLC,115 | Volume Production | Digi-Key | 1727-6495-1-ND | 0.72 | 0.72
DMN62D0U-13 | MOSFET N-CH 60V 0.38A | Q1, Q3 | 2 | Diodes | DMN62D0U-13 | Volume Production | Digi-Key | DMN62D0U-13DICT-ND | 0.33 | 0.66
25V | Polarized Capacitor (Axial) | C3, C10 | 2 | Wurth Electronics | 860160674021 | Volume Production | Digi-Key | 732-9599-1-ND | 0.39 | 0.78
RGB LED | Red, Green, Blue (RGB) - LED Indication - Discrete 1.9V Red, 2.8V Green, 2.8V Blue 0606 (1616 Metric) | D1 | 1 | Everlight | EAST1616RGBB2 | Unknown | Digi-Key | 1080-1551-1-ND | 0.57 | 0.57
Res | Resistor | R1, R11 | 2 | Stackpole Electronics | RMCF0603JT2K20 | Volume Production | Digi-Key | RMCF0603JT2K20CT-ND | 0.014 | 0.14
Res | Resistor | R2, R3, R10 | 3 | Stackpole Electronics | RMCF0603FT220R | Volume Production | Digi-Key | RMCF0603FT220RCT-ND | 0.016 | 0.16
Res | Resistor | R5, R18, R23 | 3 | Stackpole Electronics | RMCF0603JT10K0 | Volume Production | Digi-Key | RMCF0603JT10K0CT-ND | 0.014 | 0.14
Res | Resistor | R6, R7, R8, R9, R12 | 5 | Stackpole Electronics | RMCF0603FT4K70 | Volume Production | Digi-Key | RMCF0603FT4K70CT-ND | 0.016 | 0.16
Res | Resistor | R13, R17, R22 | 3 | Stackpole Electronics | RMCF0603FT100R | Volume Production | Digi-Key | RMCF0603FT100RCT-ND | 0.016 | 0.16
Res | Resistor | R19 | 1 | Stackpole Electronics | RNCS0603BKE1K00 | Volume Production | Digi-Key | RNCS0603BKE1K00CT-ND | 0.47 | 0.47
Res | Resistor | R20 | 1 | Stackpole Electronics | RMCF0603ZT0R00 | Volume Production | Digi-Key | RMCF0603ZT0R00CT-ND | 0.1 | 0.1
SWITCH TACTILE SPST-NO 0.05A 12V | SWITCH TACTILE SPST-NO 0.05A 12V | SW1 | 1 | ITT C&K | PTS645SL50SMTR92LFS | Volume Production | Digi-Key | CKN9088CT-ND | 0.28 | 0.28
LM2576-xx | Switching mode regulator [ 3v3, 5v, 12v and ADJ ] | U2 | 1 | TI National Semiconductor | LM2576S-5.0/NOPB | Volume Production | Digi-Key | LM2576S-5.0/NOPB-ND | 4.79 | 4.79
Fuse Thermal | Thermal Fuse | F1 | 1 | Bourns | SF-1206SP200-2 | Unknown | Digi-Key | SF-1206SP200-2CT-ND | 0.84 | 0.84