## Pick Place for DIY DryBox
Designator | Comment | Layer | Center-X(mm) | Center-Y(mm) | Rotation | Description
C6 | Cap | TopLayer | 15.8750mm | 0.3810mm | 270 | Capacitor
R10 | Res | TopLayer | -20.9550mm | 8.5090mm | 90 | Resistor
R3 | Res | TopLayer | -19.4310mm | 8.5090mm | 90 | Resistor
R2 | Res | TopLayer | -17.9070mm | 8.5090mm | 90 | Resistor
D1 | "RGB LED" | TopLayer | -19.0500mm | 12.1920mm | 180 | "Red, Green, Blue (RGB) - LED Indication - Discrete 1.9V Red, 2.8V Green, 2.8V Blue 0606 (1616 Metric)"
U3 | MIC5365-1.8YD5-TR | TopLayer | 7.5880mm | -2.2200mm | 0 | "High-Performance Single 1.8V@150mA LDO"
C5 | Cap | TopLayer | 7.4930mm | 0.7620mm | 0 | Capacitor
C4 | Cap | TopLayer | 7.4930mm | 2.2860mm | 0 | Capacitor
C3 | 25V | TopLayer | 20.9550mm | -18.4150mm | 180 | "Polarized Capacitor (Axial)"
R9 | Res | TopLayer | 14.3510mm | 3.8100mm | 90 | Resistor
P4 | "Header 4" | TopLayer | 20.9550mm | 14.2240mm | 270 | "Header, 4-Pin"
C22 | Cap | TopLayer | 11.9380mm | 17.2720mm | 270 | Capacitor
C21 | Cap | TopLayer | 16.2560mm | -18.5420mm | 0 | Capacitor
C20 | Cap | TopLayer | 16.2560mm | -20.0660mm | 0 | Capacitor
R23 | Res | TopLayer | 0.1270mm | -16.0750mm | 180 | Resistor
R19 | Res | TopLayer | 0.1270mm | -12.9540mm | 0 | Resistor
R17 | Res | TopLayer | 0.1270mm | -14.4780mm | 180 | Resistor
R13 | Res | TopLayer | 8.3820mm | -12.5730mm | 180 | Resistor
R5 | Res | TopLayer | 8.3820mm | -14.0970mm | 180 | Resistor
R12 | Res | TopLayer | 8.3820mm | -20.3200mm | 0 | Resistor
R8 | Res | TopLayer | 14.3510mm | 0.3810mm | 90 | Resistor
Q1 | DMN62D0U-13 | TopLayer | 8.6520mm | -17.1560mm | 180 | "MOSFET N-CH 60V 0.38A"
D2 | "Diode Schotky" | TopLayer | 13.3350mm | -18.5420mm | 270 | ""
C15 | Cap | TopLayer | -19.1770mm | 18.1610mm | 180 | Capacitor
C14 | Cap | TopLayer | -19.1770mm | 19.6850mm | 180 | Capacitor
U2 | LM2576-xx | TopLayer | -13.5900mm | -5.0925mm | 90 | "Switching mode regulator [ 3v3, 5v, 12v and ADJ ]"
R20 | Res | TopLayer | -0.7620mm | -1.2700mm | 0 | Resistor
R4 | Res | TopLayer | -4.1910mm | -1.2700mm | 0 | Resistor
L1 | Inductor | TopLayer | -2.2860mm | -6.0960mm | 90 | Inductor
D4 | "Diode Schotky" | TopLayer | 2.5400mm | -6.7310mm | 270 | ""
C13 | Cap | TopLayer | 7.4930mm | -5.3340mm | 0 | Capacitor
C12 | Cap | TopLayer | 7.4930mm | -6.8580mm | 0 | Capacitor
C11 | Cap | TopLayer | 2.1590mm | -2.0320mm | 90 | Capacitor
C10 | 25V | TopLayer | -10.6680mm | -17.7800mm | 180 | "Polarized Capacitor (Axial)"
C9 | Cap | TopLayer | 3.6830mm | -2.0600mm | 90 | Capacitor
C8 | Cap | TopLayer | -16.8910mm | -13.3350mm | 0 | Capacitor
C7 | Cap | TopLayer | -16.8910mm | -11.8110mm | 0 | Capacitor
SW1 | "SWITCH TACTILE SPST-NO 0.05A 12V" | TopLayer | 19.3040mm | -3.9370mm | 0 | "SWITCH TACTILE SPST-NO 0.05A 12V"
R7 | Res | TopLayer | 7.4930mm | 4.4450mm | 0 | Resistor
R6 | Res | TopLayer | -19.1770mm | 15.8750mm | 180 | Resistor
C2 | Cap | TopLayer | -19.1770mm | 14.3510mm | 180 | Capacitor
U1 | "ESP32 Module" | TopLayer | -5.7370mm | 11.9500mm | 0 | ""
Q3 | DMN62D0U-13 | TopLayer | 0.5080mm | -18.7960mm | 180 | "MOSFET N-CH 60V 0.38A"
P2 | "Header 3X2" | BottomLay | er 9.3980mm | 23.7490mm | 180 | "Header, 3-Pin, Dual row"
P3 | "Header 2" | TopLayer | -14.3510mm | -24.0030mm | 0 | "Header, 2-Pin"
P11 | "Header 4" | TopLayer | 11.8110mm | -24.0030mm | 180 | "Header, 4-Pin"
F1 | "Fuse Thermal" | TopLayer | -15.6210mm | -17.9070mm | 270 | "Thermal Fuse"
R18 | Res | TopLayer | 0.5080mm | -21.7170mm | 180 | Resistor
R22 | Res | TopLayer | 0.5080mm | -23.2410mm | 180 | Resistor
R11 | Res | TopLayer | 14.9860mm | 17.2720mm | 90 | Resistor
R1 | Res | TopLayer | 10.4140mm | 17.2720mm | 90 | Resistor
Q2 | PSMN9R1-30YL | TopLayer | -4.1402mm | -15.1765mm | 270 | "MOSFET N-CH 30V 37A LFPAK"
P8 | "Header 2" | TopLayer | -7.7470mm | -24.0030mm | 0 | "Header, 2-Pin"
P5 | "Header 3" | TopLayer | 20.9550mm | 4.5720mm | 90 | "Header, 3-Pin"
P1 | "Header 4" | TopLayer | 17.7800mm | 14.2240mm | 270 | "Header, 4-Pin"
D3 | "Diode Schotky" | TopLayer | -7.7470mm | -21.4630mm | 180 | ""
C1 | Cap | TopLayer | 13.4620mm | 17.2720mm | 270 | Capacitor